## 4W Stage 1
Electromigration MTTF Calculations for Device A2I09VD030N Rev. 0 |  |  |  | Device | A2I09VD030N | Table 5. Input & Device Variables used for Electromigration MTTF calculation
Input Variables Tcase, Vdd, Id1, Pin, Pout & System target life |  |  |  | Stage1_Par | 67.5 | Input Category | Input Variables | Input lower limit | Input Upper limit
Device Variables, Fjc1 |  |  |  | Vdd (V) | 48 | Tcase (°C) | 73 | 0 | 150
Note: The input limits are solely for Electromigration MTTF calculation purpose, cannot be interpreted as product guarantee |  |  |  | Id1 (A) | 0.0080299 | Vdd (V) | 48 | 0 | 65
|  |  |  | Pin (W) | 0.0015842 | Id1 (A) | 0.0080299 | 0.001 | 0.080299
Table 1. Input Variables |  |  |  | Pout (W) | 0.0794 | Pin (W) | 0.0015842 | 0 | 0.015842
Input Category | Input Variables | Input lower limit | Input upper limit | Fjc1 (°C/W) | 6.7 | Pout (W) | 0.0794 | 0 | 0.794
Tcase (°C) | 73 | 0°C | 150°C | Fjc1 (°C/W)L | 6.03 | BTS target life (yrs) | 10 | 7 | 30
Vdd (V) | 48 | 0V | 65V | Fjc1 (°C/W)U | 7.37 | Fjc1 (°C/W) | 6.7 | 6.03 | 7.37
Id1 (A) | 0.0080299 | 0.001A | 0.0802993527508091A | Tcase (°C) U | 150 | Tj max | 225
Pin (W) | 0.0015842 | 0W | 0.0158423827808529W | Tcase (°C) | 73
Pout (W) | 0.0794 | 0W | 0.794W | Duty Cycle(%) | 100
System target life (yrs) | 10 | 7yrs | 30yrs
Table 2. Device Variables
Fjc1 (°C/W) | 6.7 | [6 empty] | 6.03 °C/W | 7.37°C/W
Table 3. Stage Status
When Tcase Temp = 73°C | Electromigration MTTF (yrs) | Stage Temperature (°C) | Stage Over Temp?
Stage1 Status | 3745618.7808 | 75.0611 | None |  | 0
Limits | 100 years Min | Tj max Allowed 225 °C | Tj max Allowed 225 °C
Table 4. Electromigration MTTF and FIT Rate Results
Device Electromigration MTTF | 3745619 Years | At Case Temp. | 73 °C
When System target life is | 10 Years | the FIT Rate* is | 7.4362e-54
* The FIT rate is determined by calculating the cumulative fraction fail over the expected life, based on a lognormal distribution.
This failure rate is extrapolated to calculate a new MTTF. The FIT rate is then calculated according to the standard formula -- FIT = 1E9/MTTF.
This approach will result in a more accurate and meaningful estimate of the FIT rate over the System life.

## 4W Stage 2
Electromigration MTTF Calculations for Device A2I09VD030N Rev. 0 |  |  |  | Device | A2I09VD030N | Table 5. Input & Device Variables used for Electromigration MTTF calculation
Input Variables Tcase, Vdd, Id1, Pin, Pout & System target life |  |  |  | Stage1_Par | 315 | Input Category | Input Variables | Input lower limit | Input Upper limit
Device Variables, Fjc2 |  |  |  | Vdd (V) | 48 | Tcase (°C) | 73 | 0 | 150
Note: The input limits are solely for Electromigration MTTF calculation purpose, cannot be interpreted as product guarantee |  |  |  | Id1 (A) | 0.40453 | Vdd (V) | 48 | 0 | 65
|  |  |  | Pin (W) | 0.07981 | Id1 (A) | 0.40453 | 0.001 | 4.0453
Table 1. Input Variables |  |  |  | Pout (W) | 4 | Pin (W) | 0.07981 | 0 | 0.7981
Input Category | Input Variables | Input lower limit | Input upper limit | Fjc1 (°C/W) | 2.8 | Pout (W) | 4 | 0 | 40
Tcase (°C) | 73 | 0°C | 150°C | Fjc1 (°C/W)L | 2.52 | BTS target life (yrs) | 10 | 7 | 30
Vdd (V) | 48 | 0V | 65V | Fjc1 (°C/W)U | 3.08 | Fjc1 (°C/W) | 2.8 | 2.52 | 3.08
Id1 (A) | 0.40453 | 0.001A | 4.0453074433657A | Tcase (°C) U | 150 | Tj max | 225
Pin (W) | 0.07981 | 0W | 0.798104925987552W | Tcase (°C) | 73
Pout (W) | 4 | 0W | 40W | Duty Cycle(%) | 100
System target life (yrs) | 10 | 7yrs | 30yrs
Table 2. Device Variables
Fjc2 (°C/W) | 2.8 | [6 empty] | 2.52 °C/W | 3.08°C/W
Table 3. Stage Status
When Tcase Temp = 73°C | Electromigration MTTF (yrs) | Stage Temperature (°C) | Stage Over Temp?
Stage2 Status | 3120.2359 | 116.3924 | None |  | 0
Limits | 100 years Min | Tj max Allowed 225 °C | Tj max Allowed 225 °C
Table 4. Electromigration MTTF and FIT Rate Results
Device Electromigration MTTF | 3120 Years | At Case Temp. | 73 °C
When System target life is | 10 Years | the FIT Rate* is | 8.0252e-09
* The FIT rate is determined by calculating the cumulative fraction fail over the expected life, based on a lognormal distribution.
This failure rate is extrapolated to calculate a new MTTF. The FIT rate is then calculated according to the standard formula -- FIT = 1E9/MTTF.
This approach will result in a more accurate and meaningful estimate of the FIT rate over the System life.

## 34W Stage 1
Electromigration MTTF Calculations for Device A2I09VD030N Rev. 0 |  |  |  | Device | A2I09VD030N | Table 5. Input & Device Variables used for Electromigration MTTF calculation
Input Variables Tcase, Vdd, Id1, Pin, Pout & System target life |  |  |  | Stage1_Par | 67.5 | Input Category | Input Variables | Input lower limit | Input Upper limit
Device Variables, Fjc1 |  |  |  | Vdd (V) | 48 | Tcase (°C) | 78 | 0 | 150
Note: The input limits are solely for Electromigration MTTF calculation purpose, cannot be interpreted as product guarantee |  |  |  | Id1 (A) | 0.048974 | Vdd (V) | 48 | 0 | 65
|  |  |  | Pin (W) | 0.046813 | Id1 (A) | 0.048974 | 0.001 | 0.48974
Table 1. Input Variables |  |  |  | Pout (W) | 1.26 | Pin (W) | 0.046813 | 0 | 0.46813
Input Category | Input Variables | Input lower limit | Input upper limit | Fjc1 (°C/W) | 6.2 | Pout (W) | 1.26 | 0 | 12.6
Tcase (°C) | 78 | 0°C | 150°C | Fjc1 (°C/W)L | 5.58 | BTS target life (yrs) | 10 | 7 | 30
Vdd (V) | 48 | 0V | 65V | Fjc1 (°C/W)U | 6.82 | Fjc1 (°C/W) | 6.2 | 5.58 | 6.82
Id1 (A) | 0.048974 | 0.001A | 0.489738805970149A | Tcase (°C) U | 150 | Tj max | 225
Pin (W) | 0.046813 | 0W | 0.468134388662437W | Tcase (°C) | 78
Pout (W) | 1.26 | 0W | 12.6W | Duty Cycle(%) | 100
System target life (yrs) | 10 | 7yrs | 30yrs
Table 2. Device Variables
Fjc1 (°C/W) | 6.2 | [6 empty] | 5.58 °C/W | 6.82°C/W
Table 3. Stage Status
When Tcase Temp = 78°C | Electromigration MTTF (yrs) | Stage Temperature (°C) | Stage Over Temp?
Stage1 Status | 54541.3789 | 85.0529 | None |  | 0
Limits | 100 years Min | Tj max Allowed 225 °C | Tj max Allowed 225 °C
Table 4. Electromigration MTTF and FIT Rate Results
Device Electromigration MTTF | 54541 Years | At Case Temp. | 78 °C
When System target life is | 10 Years | the FIT Rate* is | 6.3967e-23
* The FIT rate is determined by calculating the cumulative fraction fail over the expected life, based on a lognormal distribution.
This failure rate is extrapolated to calculate a new MTTF. The FIT rate is then calculated according to the standard formula -- FIT = 1E9/MTTF.
This approach will result in a more accurate and meaningful estimate of the FIT rate over the System life.

## 34W Stage 2
Electromigration MTTF Calculations for Device A2I09VD030N Rev. 0 |  |  |  | Device | A2I09VD030N | Table 5. Input & Device Variables used for Electromigration MTTF calculation
Input Variables Tcase, Vdd, Id1, Pin, Pout & System target life |  |  |  | Stage1_Par | 315 | Input Category | Input Variables | Input lower limit | Input Upper limit
Device Variables, Fjc2 |  |  |  | Vdd (V) | 48 | Tcase (°C) | 78 | 0 | 150
Note: The input limits are solely for Electromigration MTTF calculation purpose, cannot be interpreted as product guarantee |  |  |  | Id1 (A) | 1.3215 | Vdd (V) | 48 | 0 | 65
|  |  |  | Pin (W) | 1.2632 | Id1 (A) | 1.3215 | 0.001 | 13.2152
Table 1. Input Variables |  |  |  | Pout (W) | 34 | Pin (W) | 1.2632 | 0 | 12.6322
Input Category | Input Variables | Input lower limit | Input upper limit | Fjc1 (°C/W) | 2.5 | Pout (W) | 34 | 0 | 340
Tcase (°C) | 78 | 0°C | 150°C | Fjc1 (°C/W)L | 2.25 | BTS target life (yrs) | 10 | 7 | 30
Vdd (V) | 48 | 0V | 65V | Fjc1 (°C/W)U | 2.75 | Fjc1 (°C/W) | 2.5 | 2.25 | 2.75
Id1 (A) | 1.3215 | 0.001A | 13.2151741293532A | Tcase (°C) U | 150 | Tj max | 225
Pin (W) | 1.2632 | 0W | 12.6321977893039W | Tcase (°C) | 78
Pout (W) | 34 | 0W | 340W | Duty Cycle(%) | 100
System target life (yrs) | 10 | 7yrs | 30yrs
Table 2. Device Variables
Fjc2 (°C/W) | 2.5 | [6 empty] | 2.25 °C/W | 2.75°C/W
Table 3. Stage Status
When Tcase Temp = 78°C | Electromigration MTTF (yrs) | Stage Temperature (°C) | Stage Over Temp?
Stage2 Status | 50.2629 | 154.7401 | None |  | 0
Limits | 100 years Min | Tj max Allowed 225 °C | Tj max Allowed 225 °C
Table 4. Electromigration MTTF and FIT Rate Results
Device Electromigration MTTF | 50 Years | At Case Temp. | 78 °C
When System target life is | 10 Years | the FIT Rate* is | 497.1994
* The FIT rate is determined by calculating the cumulative fraction fail over the expected life, based on a lognormal distribution.
This failure rate is extrapolated to calculate a new MTTF. The FIT rate is then calculated according to the standard formula -- FIT = 1E9/MTTF.
This approach will result in a more accurate and meaningful estimate of the FIT rate over the System life.