## CW
Electromigration MTTF Calculations for Device AFIC901N Rev. 0 |  |  |  | Device | AFIC901N | Table 5. Input & Device Variables used for Electromigration MTTF calculation
Input Variables Tcase, Vdd, Id1, Pin, Pout & System target life |  |  |  | Stage1_Par | 180 | Input Category | Input Variables | Input lower limit | Input Upper limit
Device Variables, Fjc2 |  |  |  | Vdd (V) | 7.5 | Tcase (°C) | 78 | 0 | 150
Note: The input limits are solely for Electromigration MTTF calculation purpose, cannot be interpreted as product guarantee |  |  |  | Id1 (A) | 0.2208 | Vdd (V) | 7.5 | 0 | 65
|  |  |  | Pin (W) | 0.026 | Id1 (A) | 0.2208 | 0.001 | 2.208
Table 1. Input Variables |  |  |  | Pout (W) | 1 | Pin (W) | 0.026 | 0 | 0.26
Input Category | Input Variables | Input lower limit | Input upper limit | Fjc1 (°C/W) | 9.4 | Pout (W) | 1 | 0 | 10
Tcase (°C) | 78 | 0°C | 150°C | Fjc1 (°C/W)L | 8.46 | BTS target life (yrs) | 10 | 7 | 30
Vdd (V) | 7.5 | 0V | 65V | Fjc1 (°C/W)U | 10.34 | Fjc1 (°C/W) | 9.4 | 8.46 | 10.34
Id1 (A) | 0.2208 | 0.001A | 2.208A | Tcase (°C) U | 150
Pin (W) | 0.026 | 0W | 0.26W | Tcase (°C) | 78
Pout (W) | 1 | 0W | 10W | Duty Cycle(%) | 100
System target life (yrs) | 10 | 7yrs | 30yrs
Table 2. Device Variables
Fjc2 (°C/W) | 9.4 | [6 empty] | 8.46 °C/W | 10.34°C/W
Table 3. Stage Status
When Tcase Temp = 78°C | Electromigration MTTF (yrs) | Stage Temperature (°C) | Stage Over Temp?
Stage2 Status | 19827.0774 | 84.4108 | None |  | 0
Limits | 100 years Min | Tj max Allowed 150 °C | Tj max Allowed 150 °C
Table 4. Electromigration MTTF and FIT Rate Results
Device Electromigration MTTF | 19827 Years | At Case Temp. | 78 °C
When System target life is | 10 Years | the FIT Rate* is | 2.6305e-17
* The FIT rate is determined by calculating the cumulative fraction fail over the expected life, based on a lognormal distribution.
This failure rate is extrapolated to calculate a new MTTF. The FIT rate is then calculated according to the standard formula -- FIT = 1E9/MTTF.
This approach will result in a more accurate and meaningful estimate of the FIT rate over the System life.