## CW_160W
Electromigration MTTF Calculations for Device AFT18S230S_160W, Rev0 |  |  |  | Device | AFT18S230S_160W | Table 5. Input & Device Variables used for Electromigration MTTF calculation
Input Variables Tcase, Vdd, Id1, Pin, Pout & BTS target life |  |  |  | Stage1_Par | 6547.5 | Input Category | Input Variables | Input lower limit | Input Upper limit
Device Variables, Fjc1 |  |  |  | Vdd (V) | 28 | Tcase (°C) | 92 | 0 | 225
Note: The input limits are solely for Electromigration MTTF calculation purpose, cannot be interpreted as product guarantee |  |  |  | Id1 (A) | 12.4766 | Vdd (V) | 28 | 9 | 60
|  |  |  | Pin (W) | 3.93 | Id1 (A) | 12.4766 | 0.001 | 35
Table 1. Input Variables |  |  |  | Pout (W) | 160 | Pin (W) | 3.93 | 0 | 15
Input Category | Input Variables | Input lower limit | Input upper limit | Fjc1 (°C/W) | 0.31 | Pout (W) | 160 | 0 | 1500
Tcase (°C) | 92 | 0°C | 150°C | Fjc1 (°C/W)L | 0.279 | BTS target life (yrs) | 10 | 7 | 30
Vdd (V) | 28 | 9V | 60V | Fjc1 (°C/W)U | 0.341 | Fjc1 (°C/W) | 0.31 | 0.279 | 0.341
Id1 (A) | 12.4766 | 0.001A | 35A | Tcase (°C) U | 150
Pin (W) | 3.93 | 0W | 15W | Tcase (°C) | 92
Pout (W) | 160 | 0W | 1500W
BTS target life (yrs) | 10 | 7yrs | 30yrs
Table 2. Device Variables
Fjc1 (°C/W) | 0.31 |  |  |  | 0.279 | 0.341 |  | 0.279 °C/W | 0.341°C/W
Table 3. Stage Status |  |  |  |  | 12.4766
When Tcase Temp = 92°C | Electromigration MTTF (yrs) | Stage Temperature (°C) | Stage Over Temp? |  | 16.0973
Stage1 Status | 274.3798 | 151.9152 | None
Limits | 100 years Min | Tj max Allowed 225 °C | Tj max Allowed 225 °C
Table 4. Electromigration MTTF and FIT Rate Results
Device Electromigration MTTF | 274 Years | At Case Temp. | 92 °C
When BTS target life is | 10 Years | the FIT Rate* is | 0.39662
* The FIT rate is determined by calculating the cumulative fraction fail over the expected life, based on a lognormal distribution.
This failure rate is extrapolated to calculate a new MTTF. The FIT rate is then calculated according to the standard formula -- FIT = 1E9/MTTF.
This approach will result in a more accurate and meaningful estimate of the FIT rate over the BTS life.

## CW_50W
Electromigration MTTF Calculations for Device AFT18S230S_50W, Rev0 |  |  |  | Device | AFT18S230S_50W | Table 5. Input & Device Variables used for Electromigration MTTF calculation
Input Variables Tcase, Vdd, Id1, Pin, Pout & BTS target life |  |  |  | Stage1_Par | 6547.5 | Input Category | Input Variables | Input lower limit | Input Upper limit
Device Variables, Fjc1 |  |  |  | Vdd (V) | 28 | Tcase (°C) | 80 | 0 | 225
Note: The input limits are solely for Electromigration MTTF calculation purpose, cannot be interpreted as product guarantee |  |  |  | Id1 (A) | 6.6383 | Vdd (V) | 28 | 9 | 60
|  |  |  | Pin (W) | 0.81 | Id1 (A) | 6.6383 | 0.001 | 35
Table 1. Input Variables |  |  |  | Pout (W) | 50 | Pin (W) | 0.81 | 0 | 15
Input Category | Input Variables | Input lower limit | Input upper limit | Fjc1 (°C/W) | 0.41 | Pout (W) | 50 | 0 | 1500
Tcase (°C) | 80 | 0°C | 150°C | Fjc1 (°C/W)L | 0.369 | BTS target life (yrs) | 10 | 7 | 30
Vdd (V) | 28 | 9V | 60V | Fjc1 (°C/W)U | 0.451 | Fjc1 (°C/W) | 0.41 | 0.369 | 0.451
Id1 (A) | 6.6383 | 0.001A | 35A | Tcase (°C) U | 150
Pin (W) | 0.81 | 0W | 15W | Tcase (°C) | 80
Pout (W) | 50 | 0W | 1500W
BTS target life (yrs) | 10 | 7yrs | 30yrs
Table 2. Device Variables
Fjc1 (°C/W) | 0.41 |  |  |  | 0.369 | 0.451 |  | 0.369 °C/W | 0.451°C/W
Table 3. Stage Status |  |  |  |  | 6.6383
When Tcase Temp = 80°C | Electromigration MTTF (yrs) | Stage Temperature (°C) | Stage Over Temp? |  | 17.9048
Stage1 Status | 1948.894 | 136.0403 | None
Limits | 100 years Min | Tj max Allowed 225 °C | Tj max Allowed 225 °C
Table 4. Electromigration MTTF and FIT Rate Results
Device Electromigration MTTF | 1949 Years | At Case Temp. | 80 °C
When BTS target life is | 10 Years | the FIT Rate* is | 5.0026e-07
* The FIT rate is determined by calculating the cumulative fraction fail over the expected life, based on a lognormal distribution.
This failure rate is extrapolated to calculate a new MTTF. The FIT rate is then calculated according to the standard formula -- FIT = 1E9/MTTF.
This approach will result in a more accurate and meaningful estimate of the FIT rate over the BTS life.