## WCDMA_311W
Electromigration MTTF Calculations for Device AFT21H350W03S_311W, Rev0 |  |  |  | Device | AFT21H350W03S_311W | Table 5. Input & Device Variables used for Electromigration MTTF calculation
Input Variables Tcase, Vdd, Id1, Pin, Pout & BTS target life |  |  |  | Stage1_Par | 8212.5 | Input Category | Input Variables | Input lower limit | Input Upper limit
Device Variables, Fjc1 |  |  |  | Vdd (V) | 28 | Tcase (°C) | 114 | 0 | 225
Note: The input limits are solely for Electromigration MTTF calculation purpose, cannot be interpreted as product guarantee |  |  |  | Id1 (A) | 21.1968 | Vdd (V) | 28 | 9 | 60
|  |  |  | Pin (W) | 27.7 | Id1 (A) | 21.1968 | 0.001 | 35
Table 1. Input Variables |  |  |  | Pout (W) | 311 | Pin (W) | 15 | 0 | 15
Input Category | Input Variables | Input lower limit | Input upper limit | Fjc1 (°C/W) | 0.19 | Pout (W) | 311 | 0 | 1500
Tcase (°C) | 114 | 0°C | 150°C | Fjc1 (°C/W)L | 0.171 | BTS target life (yrs) | 10 | 7 | 30
Vdd (V) | 28 | 9V | 60V | Fjc1 (°C/W)U | 0.209 | Fjc1 (°C/W) | 0.19 | 0.171 | 0.209
Id1 (A) | 21.1968 | 0.001A | 35A | Tcase (°C) U | 150
Pin (W) | 27.7 | 0W | Vdd over limit! 15W | Tcase (°C) | 114
Pout (W) | 311 | 0W | 1500W
BTS target life (yrs) | 10 | 7yrs | 30yrs
Table 2. Device Variables
Fjc1 (°C/W) | 0.19 |  |  |  | 0.171 | 0.209 |  | 0.171 °C/W | 0.209°C/W
Table 3. Stage Status |  |  |  |  | 21.1968
When Tcase Temp = 114°C | Electromigration MTTF (yrs) | Stage Temperature (°C) | Stage Over Temp? |  | 10.5028
Stage1 Status | 70.2738 | 170.5272 | None
Limits | 100 years Min | Tj max Allowed 225 °C | Tj max Allowed 225 °C
Table 4. Electromigration MTTF and FIT Rate Results
Device Electromigration MTTF | 70 Years | At Case Temp. | 114 °C
When BTS target life is | 10 Years | the FIT Rate* is | 168.9355
* The FIT rate is determined by calculating the cumulative fraction fail over the expected life, based on a lognormal distribution.
This failure rate is extrapolated to calculate a new MTTF. The FIT rate is then calculated according to the standard formula -- FIT = 1E9/MTTF.
This approach will result in a more accurate and meaningful estimate of the FIT rate over the BTS life.

## WCDMA_63W
Electromigration MTTF Calculations for Device AFT21H350W03S_63W, Rev0 |  |  |  | Device | AFT21H350W03S_63W | Table 5. Input & Device Variables used for Electromigration MTTF calculation
Input Variables Tcase, Vdd, Id1, Pin, Pout & BTS target life |  |  |  | Stage1_Par | 8212.5 | Input Category | Input Variables | Input lower limit | Input Upper limit
Device Variables, Fjc1 |  |  |  | Vdd (V) | 28 | Tcase (°C) | 79 | 0 | 225
Note: The input limits are solely for Electromigration MTTF calculation purpose, cannot be interpreted as product guarantee |  |  |  | Id1 (A) | 4.8596 | Vdd (V) | 28 | 9 | 60
|  |  |  | Pin (W) | 1.477 | Id1 (A) | 4.8596 | 0.001 | 35
Table 1. Input Variables |  |  |  | Pout (W) | 63 | Pin (W) | 1.477 | 0 | 15
Input Category | Input Variables | Input lower limit | Input upper limit | Fjc1 (°C/W) | 0.49 | Pout (W) | 63 | 0 | 1500
Tcase (°C) | 79 | 0°C | 150°C | Fjc1 (°C/W)L | 0.441 | BTS target life (yrs) | 10 | 7 | 30
Vdd (V) | 28 | 9V | 60V | Fjc1 (°C/W)U | 0.539 | Fjc1 (°C/W) | 0.49 | 0.441 | 0.539
Id1 (A) | 4.8596 | 0.001A | 35A | Tcase (°C) U | 150
Pin (W) | 1.477 | 0W | 15W | Tcase (°C) | 79
Pout (W) | 63 | 0W | 1500W
BTS target life (yrs) | 10 | 7yrs | 30yrs
Table 2. Device Variables
Fjc1 (°C/W) | 0.49 |  |  |  | 0.441 | 0.539 |  | 0.441 °C/W | 0.539°C/W
Table 3. Stage Status |  |  |  |  | 4.8596
When Tcase Temp = 79°C | Electromigration MTTF (yrs) | Stage Temperature (°C) | Stage Over Temp? |  | 16.2996
Stage1 Status | 15353.3372 | 115.5276 | None
Limits | 100 years Min | Tj max Allowed 225 °C | Tj max Allowed 225 °C
Table 4. Electromigration MTTF and FIT Rate Results
Device Electromigration MTTF | 15353 Years | At Case Temp. | 79 °C
When BTS target life is | 10 Years | the FIT Rate* is | 5.3684e-16
* The FIT rate is determined by calculating the cumulative fraction fail over the expected life, based on a lognormal distribution.
This failure rate is extrapolated to calculate a new MTTF. The FIT rate is then calculated according to the standard formula -- FIT = 1E9/MTTF.
This approach will result in a more accurate and meaningful estimate of the FIT rate over the BTS life.