## CW_170W
Electromigration MTTF Calculations for Device AFT23S170-13S_170W, Rev0 |  |  |  | Device | AFT23S170-13S_170W | Table 5. Input & Device Variables used for Electromigration MTTF calculation
Input Variables Tcase, Vdd, Id1, Pin, Pout & BTS target life |  |  |  | Stage1_Par | 4455 | Input Category | Input Variables | Input lower limit | Input Upper limit
Device Variables, Fjc1 |  |  |  | Vdd (V) | 28 | Tcase (°C) | 89 | 0 | 225
Note: The input limits are solely for Electromigration MTTF calculation purpose, cannot be interpreted as product guarantee |  |  |  | Id1 (A) | 11.5207 | Vdd (V) | 28 | 9 | 60
|  |  |  | Pin (W) | 4.08 | Id1 (A) | 11.5207 | 0.001 | 35
Table 1. Input Variables |  |  |  | Pout (W) | 170 | Pin (W) | 4.08 | 0 | 15
Input Category | Input Variables | Input lower limit | Input upper limit | Fjc1 (°C/W) | 0.38 | Pout (W) | 170 | 0 | 1500
Tcase (°C) | 89 | 0°C | 150°C | Fjc1 (°C/W)L | 0.342 | BTS target life (yrs) | 10 | 7 | 30
Vdd (V) | 28 | 9V | 60V | Fjc1 (°C/W)U | 0.418 | Fjc1 (°C/W) | 0.38 | 0.342 | 0.418
Id1 (A) | 11.5207 | 0.001A | 35A | Tcase (°C) U | 150
Pin (W) | 4.08 | 0W | 15W | Tcase (°C) | 89
Pout (W) | 170 | 0W | 1500W
BTS target life (yrs) | 10 | 7yrs | 30yrs
Table 2. Device Variables
Fjc1 (°C/W) | 0.38 |  |  |  | 0.342 | 0.418 |  | 0.342 °C/W | 0.418°C/W
Table 3. Stage Status |  |  |  |  | 11.5207
When Tcase Temp = 89°C | Electromigration MTTF (yrs) | Stage Temperature (°C) | Stage Over Temp? |  | 16.1979
Stage1 Status | 172.1405 | 148.531 | None
Limits | 100 years Min | Tj max Allowed 225 °C | Tj max Allowed 225 °C
Table 4. Electromigration MTTF and FIT Rate Results
Device Electromigration MTTF | 172 Years | At Case Temp. | 89 °C
When BTS target life is | 10 Years | the FIT Rate* is | 4.2796
* The FIT rate is determined by calculating the cumulative fraction fail over the expected life, based on a lognormal distribution.
This failure rate is extrapolated to calculate a new MTTF. The FIT rate is then calculated according to the standard formula -- FIT = 1E9/MTTF.
This approach will result in a more accurate and meaningful estimate of the FIT rate over the BTS life.

## CW_45W
Electromigration MTTF Calculations for Device AFT23S170-13S_45W, Rev0 |  |  |  | Device | AFT23S170-13S_45W | Table 5. Input & Device Variables used for Electromigration MTTF calculation
Input Variables Tcase, Vdd, Id1, Pin, Pout & BTS target life |  |  |  | Stage1_Par | 4455 | Input Category | Input Variables | Input lower limit | Input Upper limit
Device Variables, Fjc1 |  |  |  | Vdd (V) | 28 | Tcase (°C) | 78 | 0 | 225
Note: The input limits are solely for Electromigration MTTF calculation purpose, cannot be interpreted as product guarantee |  |  |  | Id1 (A) | 5.4665 | Vdd (V) | 28 | 9 | 60
|  |  |  | Pin (W) | 0.73 | Id1 (A) | 5.4665 | 0.001 | 35
Table 1. Input Variables |  |  |  | Pout (W) | 45 | Pin (W) | 0.73 | 0 | 15
Input Category | Input Variables | Input lower limit | Input upper limit | Fjc1 (°C/W) | 0.42 | Pout (W) | 45 | 0 | 1500
Tcase (°C) | 78 | 0°C | 150°C | Fjc1 (°C/W)L | 0.378 | BTS target life (yrs) | 10 | 7 | 30
Vdd (V) | 28 | 9V | 60V | Fjc1 (°C/W)U | 0.462 | Fjc1 (°C/W) | 0.42 | 0.378 | 0.462
Id1 (A) | 5.4665 | 0.001A | 35A | Tcase (°C) U | 150
Pin (W) | 0.73 | 0W | 15W | Tcase (°C) | 78
Pout (W) | 45 | 0W | 1500W
BTS target life (yrs) | 10 | 7yrs | 30yrs
Table 2. Device Variables
Fjc1 (°C/W) | 0.42 |  |  |  | 0.378 | 0.462 |  | 0.378 °C/W | 0.462°C/W
Table 3. Stage Status |  |  |  |  | 5.4665
When Tcase Temp = 78°C | Electromigration MTTF (yrs) | Stage Temperature (°C) | Stage Over Temp? |  | 17.8989
Stage1 Status | 2381.1609 | 123.6923 | None
Limits | 100 years Min | Tj max Allowed 225 °C | Tj max Allowed 225 °C
Table 4. Electromigration MTTF and FIT Rate Results
Device Electromigration MTTF | 2381 Years | At Case Temp. | 78 °C
When BTS target life is | 10 Years | the FIT Rate* is | 8.9807e-08
* The FIT rate is determined by calculating the cumulative fraction fail over the expected life, based on a lognormal distribution.
This failure rate is extrapolated to calculate a new MTTF. The FIT rate is then calculated according to the standard formula -- FIT = 1E9/MTTF.
This approach will result in a more accurate and meaningful estimate of the FIT rate over the BTS life.