## CW_100W
Electromigration MTTF Calculations for Device AFT26P100-4WS_100W, Rev0 |  |  |  | Device | AFT26P100-4WS_100W | Table 5. Input & Device Variables used for Electromigration MTTF calculation
Input Variables Tcase, Vdd, Id1, Pin, Pout & BTS target life |  |  |  | Stage1_Par | 3150 | Input Category | Input Variables | Input lower limit | Input Upper limit
Device Variables, Fjc1 |  |  |  | Vdd (V) | 28 | Tcase (°C) | 95 | 0 | 225
Note: The input limits are solely for Electromigration MTTF calculation purpose, cannot be interpreted as product guarantee |  |  |  | Id1 (A) | 7.0582 | Vdd (V) | 28 | 9 | 60
|  |  |  | Pin (W) | 7.08 | Id1 (A) | 7.0582 | 0.001 | 35
Table 1. Input Variables |  |  |  | Pout (W) | 100 | Pin (W) | 7.08 | 0 | 15
Input Category | Input Variables | Input lower limit | Input upper limit | Fjc1 (°C/W) | 0.42 | Pout (W) | 100 | 0 | 1500
Tcase (°C) | 95 | 0°C | 150°C | Fjc1 (°C/W)L | 0.378 | BTS target life (yrs) | 10 | 7 | 30
Vdd (V) | 28 | 9V | 60V | Fjc1 (°C/W)U | 0.462 | Fjc1 (°C/W) | 0.42 | 0.378 | 0.462
Id1 (A) | 7.0582 | 0.001A | 35A | Tcase (°C) U | 150
Pin (W) | 7.08 | 0W | 15W | Tcase (°C) | 95
Pout (W) | 100 | 0W | 1500W
BTS target life (yrs) | 10 | 7yrs | 30yrs
Table 2. Device Variables
Fjc1 (°C/W) | 0.42 |  |  |  | 0.378 | 0.462 |  | 0.378 °C/W | 0.462°C/W
Table 3. Stage Status |  |  |  |  | 7.0582
When Tcase Temp = 95°C | Electromigration MTTF (yrs) | Stage Temperature (°C) | Stage Over Temp? |  | 11.4997
Stage1 Status | 349.2226 | 138.9776 | None
Limits | 100 years Min | Tj max Allowed 225 °C | Tj max Allowed 225 °C
Table 4. Electromigration MTTF and FIT Rate Results
Device Electromigration MTTF | 349 Years | At Case Temp. | 95 °C
When BTS target life is | 10 Years | the FIT Rate* is | 0.10202
* The FIT rate is determined by calculating the cumulative fraction fail over the expected life, based on a lognormal distribution.
This failure rate is extrapolated to calculate a new MTTF. The FIT rate is then calculated according to the standard formula -- FIT = 1E9/MTTF.
This approach will result in a more accurate and meaningful estimate of the FIT rate over the BTS life.

## CW_21.9W
Electromigration MTTF Calculations for Device AFT26P100-4WS_21.9W, Rev0 |  |  |  | Device | AFT26P100-4WS_21.9W | Table 5. Input & Device Variables used for Electromigration MTTF calculation
Input Variables Tcase, Vdd, Id1, Pin, Pout & BTS target life |  |  |  | Stage1_Par | 3150 | Input Category | Input Variables | Input lower limit | Input Upper limit
Device Variables, Fjc1 |  |  |  | Vdd (V) | 28 | Tcase (°C) | 77 | 0 | 225
Note: The input limits are solely for Electromigration MTTF calculation purpose, cannot be interpreted as product guarantee |  |  |  | Id1 (A) | 2.254 | Vdd (V) | 28 | 9 | 60
|  |  |  | Pin (W) | 0.934 | Id1 (A) | 2.254 | 0.001 | 35
Table 1. Input Variables |  |  |  | Pout (W) | 21.9 | Pin (W) | 0.934 | 0 | 15
Input Category | Input Variables | Input lower limit | Input upper limit | Fjc1 (°C/W) | 0.6 | Pout (W) | 21.9 | 0 | 1500
Tcase (°C) | 77 | 0°C | 150°C | Fjc1 (°C/W)L | 0.54 | BTS target life (yrs) | 10 | 7 | 30
Vdd (V) | 28 | 9V | 60V | Fjc1 (°C/W)U | 0.66 | Fjc1 (°C/W) | 0.6 | 0.54 | 0.66
Id1 (A) | 2.254 | 0.001A | 35A | Tcase (°C) U | 150
Pin (W) | 0.934 | 0W | 15W | Tcase (°C) | 77
Pout (W) | 21.9 | 0W | 1500W
BTS target life (yrs) | 10 | 7yrs | 30yrs
Table 2. Device Variables
Fjc1 (°C/W) | 0.6 |  |  |  | 0.54 | 0.66 |  | 0.54 °C/W | 0.66°C/W
Table 3. Stage Status |  |  |  |  | 2.254
When Tcase Temp = 77°C | Electromigration MTTF (yrs) | Stage Temperature (°C) | Stage Over Temp? |  | 13.701
Stage1 Status | 21025.6296 | 102.2878 | None
Limits | 100 years Min | Tj max Allowed 225 °C | Tj max Allowed 225 °C
Table 4. Electromigration MTTF and FIT Rate Results
Device Electromigration MTTF | 21026 Years | At Case Temp. | 77 °C
When BTS target life is | 10 Years | the FIT Rate* is | 1.2978e-17
* The FIT rate is determined by calculating the cumulative fraction fail over the expected life, based on a lognormal distribution.
This failure rate is extrapolated to calculate a new MTTF. The FIT rate is then calculated according to the standard formula -- FIT = 1E9/MTTF.
This approach will result in a more accurate and meaningful estimate of the FIT rate over the BTS life.