## CW_6W
Electromigration MTTF Calculations for Device AFT27S006N_6W, Rev0 |  |  |  | Device | AFT27S006N_6W | Table 5. Input & Device Variables used for Electromigration MTTF calculation
Input Variables Tcase, Vdd, Id1, Pin, Pout & BTS target life |  |  |  | Stage1_Par | 157.5 | Input Category | Input Variables | Input lower limit | Input Upper limit
Device Variables, Fjc1 |  |  |  | Vdd (V) | 28 | Tcase (°C) | 83 | 0 | 225
Note: The input limits are solely for Electromigration MTTF calculation purpose, cannot be interpreted as product guarantee |  |  |  | Id1 (A) | 0.51885 | Vdd (V) | 28 | 9 | 60
|  |  |  | Pin (W) | 0.0705 | Id1 (A) | 0.51885 | 0.001 | 35
Table 1. Input Variables |  |  |  | Pout (W) | 6 | Pin (W) | 0.0705 | 0 | 15
Input Category | Input Variables | Input lower limit | Input upper limit | Fjc1 (°C/W) | 3.2 | Pout (W) | 6 | 0 | 1500
Tcase (°C) | 83 | 0°C | 150°C | Fjc1 (°C/W)L | 2.88 | BTS target life (yrs) | 10 | 7 | 30
Vdd (V) | 28 | 9V | 60V | Fjc1 (°C/W)U | 3.52 | Fjc1 (°C/W) | 3.2 | 2.88 | 3.52
Id1 (A) | 0.51885 | 0.001A | 35A | Tcase (°C) U | 150
Pin (W) | 0.0705 | 0W | 15W | Tcase (°C) | 83
Pout (W) | 6 | 0W | 1500W
BTS target life (yrs) | 10 | 7yrs | 30yrs
Table 2. Device Variables
Fjc1 (°C/W) | 3.2 |  |  |  | 2.88 | 3.52 |  | 2.88 °C/W | 3.52°C/W
Table 3. Stage Status |  |  |  |  | 0.51885
When Tcase Temp = 83°C | Electromigration MTTF (yrs) | Stage Temperature (°C) | Stage Over Temp? |  | 19.2996
Stage1 Status | 640.7198 | 110.5147 | None
Limits | 100 years Min | Tj max Allowed 225 °C | Tj max Allowed 225 °C
Table 4. Electromigration MTTF and FIT Rate Results
Device Electromigration MTTF | 641 Years | At Case Temp. | 83 °C
When BTS target life is | 10 Years | the FIT Rate* is | 0.0022749
* The FIT rate is determined by calculating the cumulative fraction fail over the expected life, based on a lognormal distribution.
This failure rate is extrapolated to calculate a new MTTF. The FIT rate is then calculated according to the standard formula -- FIT = 1E9/MTTF.
This approach will result in a more accurate and meaningful estimate of the FIT rate over the BTS life.

## CW_0.76W
Electromigration MTTF Calculations for Device AFT27S006N_0.76W, Rev0 |  |  |  | Device | AFT27S006N_0.76W | Table 5. Input & Device Variables used for Electromigration MTTF calculation
Input Variables Tcase, Vdd, Id1, Pin, Pout & BTS target life |  |  |  | Stage1_Par | 157.5 | Input Category | Input Variables | Input lower limit | Input Upper limit
Device Variables, Fjc1 |  |  |  | Vdd (V) | 28 | Tcase (°C) | 78 | 0 | 225
Note: The input limits are solely for Electromigration MTTF calculation purpose, cannot be interpreted as product guarantee |  |  |  | Id1 (A) | 0.18217 | Vdd (V) | 28 | 9 | 60
|  |  |  | Pin (W) | 0.00618 | Id1 (A) | 0.18217 | 0.001 | 35
Table 1. Input Variables |  |  |  | Pout (W) | 0.76 | Pin (W) | 0.00618 | 0 | 15
Input Category | Input Variables | Input lower limit | Input upper limit | Fjc1 (°C/W) | 3.4 | Pout (W) | 0.76 | 0 | 1500
Tcase (°C) | 78 | 0°C | 150°C | Fjc1 (°C/W)L | 3.06 | BTS target life (yrs) | 10 | 7 | 30
Vdd (V) | 28 | 9V | 60V | Fjc1 (°C/W)U | 3.74 | Fjc1 (°C/W) | 3.4 | 3.06 | 3.74
Id1 (A) | 0.18217 | 0.001A | 35A | Tcase (°C) U | 150
Pin (W) | 0.00618 | 0W | 15W | Tcase (°C) | 78
Pout (W) | 0.76 | 0W | 1500W
BTS target life (yrs) | 10 | 7yrs | 30yrs
Table 2. Device Variables
Fjc1 (°C/W) | 3.4 |  |  |  | 3.06 | 3.74 |  | 3.06 °C/W | 3.74°C/W
Table 3. Stage Status |  |  |  |  | 0.18217
When Tcase Temp = 78°C | Electromigration MTTF (yrs) | Stage Temperature (°C) | Stage Over Temp? |  | 20.8983
Stage1 Status | 13668.6984 | 92.7793 | None
Limits | 100 years Min | Tj max Allowed 225 °C | Tj max Allowed 225 °C
Table 4. Electromigration MTTF and FIT Rate Results
Device Electromigration MTTF | 13669 Years | At Case Temp. | 78 °C
When BTS target life is | 10 Years | the FIT Rate* is | 2.0448e-15
* The FIT rate is determined by calculating the cumulative fraction fail over the expected life, based on a lognormal distribution.
This failure rate is extrapolated to calculate a new MTTF. The FIT rate is then calculated according to the standard formula -- FIT = 1E9/MTTF.
This approach will result in a more accurate and meaningful estimate of the FIT rate over the BTS life.