## W-CDMA
Electromigration MTTF Calculations for Device MD7IC21100N Rev. 0 |  |  |  | Device | MD7IC21100N | Table 5. Input & Device Variables used for Electromigration MTTF calculation
Input Variables Tcase, Vdd, Id1, Id2, Pin, Pout & BTS target life |  |  |  | Stage1_Par | 1092.8 | Input Category | Input Variables | Input lower limit | Input Upper limit
Device Variables, Fjc1, Fjc2 |  |  |  | Stage2_Par | 5854.5 | Tcase (°C) | 76 | 0 | 150
Note: The input limits are solely for Electromigration MTTF calculation purpose, cannot be interpreted as product guarantee |  |  |  | Vdd (V) | 28 | Vdd (V) | 28 | 9 | 32
|  |  |  | Id1 (A) | 0.36 | Id1 (A) | 0.36 | 0.001 | 0.5
Table 1. Input Variables |  |  |  | Id2 (A) | 3.47 | Id2 (A) | 3.47 | 0.001 | 8
Input Category | Input Variables | Input lower limit | Input upper limit | Pin (W) | 0.0452 | Pin (W) | 0.0452 | 0 | 0.5
Tcase (°C) | 76 | 0°C | 150°C | Pout (W) | 32 | Pout (W) | 32 | 0 | 50
Vdd (V) | 28 | 9V | 32V | Fjc1 (°C/W) | 2.7 | BTS target life (yrs) | 10 | 7 | 30
Id1 (A) | 0.36 | 0.001A | 0.5A | Fjc2 (°C/W) | 0.7 | Fjc1 (°C/W) | 2.7 | 2.43 | 2.97
Id2 (A) | 3.47 | 0.001A | 8A | Tcase (°C) UPL | 150 | Fjc2 (°C/W) | 0.7 | 0.63 | 0.77
Pin (W) | 0.0452 | 0W | 0.5W | Tcase (°C) | 76
Pout (W) | 32 | 0W | 50W | MTTF
BTS target life (yrs) | 10 | 7yrs | 30yrs | Fjc1 (°C/W) L/H | 2.43 | 2.97
|  |  |  | Fjc2 (°C/W) L/H | 0.63 | 0.77
Table 2. Device Variables
Fjc1 (°C/W) | 2.7
Fjc2 (°C/W) | 0.7
Table 3. Stage Status
When Tcase Temp = 76°C | Electromigration MTTF (yrs) | Stage Temperature (°C) | Stage Over Temp?
Stage1 Status | 24453.2026 | 103.216 | None
Stage2 Status | 2928.3293 | 121.612 | None
Limits | 100 years Min | Tj max Allowed 150 °C | Tj max Allowed 150 °C
Table 4. Electromigration MTTF and FIT Rate Results
Device Electromigration MTTF | 2928 Years | At Case Temp. | 76 °C
When BTS target life is | 10 Years | the FIT Rate* is | 1.4293e-08
* The FIT rate is determined by calculating the cumulative fraction fail over the expected life, based on a lognormal distribution.
This failure rate is extrapolated to calculate a new MTTF. The FIT rate is then calculated according to the standard formula -- FIT = 1E9/MTTF.
This approach will result in a more accurate and meaningful estimate of the FIT rate over the BTS life.