## MTTF_CDMA
Electromigration MTTF Calculations for Device MRF6S19100H_CDMA Rev. 2 |  |  |  | Device | MRF6S19100H_CDMA | Table 5. Input & Device Variables used for Electromigration MTTF calculation
Input Variables Tcase, Vdd, Id1, Pin, Pout & BTS target life |  |  |  | Stage1_Par | 4657.8 | Input Category | Input Variables | Input lower limit | Input Upper limit
Device Variables, Fjc1 |  |  |  | Vdd (V) | 28 | Tcase (°C) | 77 | 0 | 225
Note: The input limits are solely for Electromigration MTTF calculation purpose, cannot be interpreted as product guarantee |  |  |  | Id1 (A) | 3.022 | Vdd (V) | 28 | 9 | 32
|  |  |  | Pin (W) | 0.6957 | Id1 (A) | 3.022 | 0.001 | 10
Table 1. Input Variables |  |  |  | Pout (W) | 22 | Pin (W) | 0.6957 | 0 | 10
Input Category | Input Variables | Input lower limit | Input upper limit | Fjc1 (°C/W) | 0.5 | Pout (W) | 22 | 0 | 25
Tcase (°C) | 77 | 0°C | 150°C | Fjc1 (°C/W)L | 0.45 | BTS target life (yrs) | 10 | 7 | 30
Vdd (V) | 28 | 9V | 32V | Fjc1 (°C/W)U | 0.55 | Fjc1 (°C/W) | 0.5 | 0.45 | 0.55
Id1 (A) | 3.022 | 0.001A | 10A | Tcase (°C) U | 225
Pin (W) | 0.6957 | 0W | 10W | Tcase (°C) | 77
Pout (W) | 22 | 0W | 25W | MTTF | 4719 Years
BTS target life (yrs) | 10 | 7yrs | 30yrs
Table 2. Device Variables
Fjc1 (°C/W) | 0.5 | [6 empty] | 0.45 °C/W | 0.55°C/W
Table 3. Stage Status
When Tcase Temp = 77°C | Electromigration MTTF (yrs) | Stage Temperature (°C) | Stage Over Temp?
Stage1 Status | 4718.5902 | 108.6555 | None |  | 0
Limits | 100 years Min | Tj max Allowed 225 °C | Tj max Allowed 225 °C
Table 4. Electromigration MTTF and FIT Rate Results
Device Electromigration MTTF | 4719 Years | At Case Temp. | 77 °C
When BTS target life is | 10 Years | the FIT Rate* is | 1.6045e-10
* The FIT rate is determined by calculating the cumulative fraction fail over the expected life, based on a lognormal distribution.
This failure rate is extrapolated to calculate a new MTTF. The FIT rate is then calculated according to the standard formula -- FIT = 1E9/MTTF.
This approach will result in a more accurate and meaningful estimate of the FIT rate over the BTS life.

## MTTF_CW
Electromigration MTTF Calculations for Device MRF6S19100H_CW Rev. 2 |  |  |  | Device | MRF6S19100H_CW | Table 5. Input & Device Variables used for Electromigration MTTF calculation
Input Variables Tcase, Vdd, Id1, Pin, Pout & BTS target life |  |  |  | Stage1_Par | 4657.8 | Input Category | Input Variables | Input lower limit | Input Upper limit
Device Variables, Fjc1 |  |  |  | Vdd (V) | 28 | Tcase (°C) | 80 | 0 | 225
Note: The input limits are solely for Electromigration MTTF calculation purpose, cannot be interpreted as product guarantee |  |  |  | Id1 (A) | 6.4935 | Vdd (V) | 28 | 9 | 32
|  |  |  | Pin (W) | 3.1623 | Id1 (A) | 6.4935 | 0.001 | 12
Table 1. Input Variables |  |  |  | Pout (W) | 100 | Pin (W) | 3.1623 | 0 | 10
Input Category | Input Variables | Input lower limit | Input upper limit | Fjc1 (°C/W) | 0.44 | Pout (W) | 100 | 22 | 160
Tcase (°C) | 80 | 0°C | 150°C | Fjc1 (°C/W)L | 0.396 | BTS target life (yrs) | 10 | 7 | 30
Vdd (V) | 28 | 9V | 32V | Fjc1 (°C/W) U | 0.484 | Fjc1 (°C/W) | 0.44 | 0.396 | 0.484
Id1 (A) | 6.4935 | 0.001A | 12A | Tcase (°C) U | 225
Pin (W) | 3.1623 | 0W | 10W | Tcase (°C) | 80
Pout (W) | 100 | 22W | 160W | MTTF | 653 Years
BTS target life (yrs) | 10 | 7yrs | 30yrs
Table 2. Device Variables
Fjc1 (°C/W) | 0.44 | [6 empty] | 0.396 °C/W | 0.484°C/W
Table 3. Stage Status
When Tcase Temp = 80°C | Electromigration MTTF (yrs) | Stage Temperature (°C) | Stage Over Temp?
Stage1 Status | 652.6766 | 117.3914 | None |  | 0
Limits | 100 years Min | Tj max Allowed 225 °C | Tj max Allowed 225 °C
Table 4. Electromigration MTTF and FIT Rate Results
Device Electromigration MTTF | 653 Years | At Case Temp. | 80 °C
When BTS target life is | 10 Years | the FIT Rate* is | 0.0020084
* The FIT rate is determined by calculating the cumulative fraction fail over the expected life, based on a lognormal distribution.
This failure rate is extrapolated to calculate a new MTTF. The FIT rate is then calculated according to the standard formula -- FIT = 1E9/MTTF.
This approach will result in a more accurate and meaningful estimate of the FIT rate over the BTS life.