## MTTF_CDMA
Electromigration MTTF Calculations for Device MRF7S19170H_CDMA Rev 1 |  |  |  | Device | MRF7S19170H_CDMA | Table 5. Input & Device Variables used for Electromigration MTTF calculation
Input Variables Tcase, Vdd, Id1, Pin, Pout & BTS target life |  |  |  | Stage1_Par | 3124.8 | Input Category | Input Variables | Input lower limit | Input Upper limit
Device Variables, Fjc1 |  |  |  | Vdd (V) | 28 | Tcase (°C) | 76 | 0 | 225
Note: The input limits are solely for Electromigration MTTF calculation purpose, cannot be interpreted as product guarantee |  |  |  | Id1 (A) | 5.6891 | Vdd (V) | 28 | 9 | 32
|  |  |  | Pin (W) | 1.1126 | Id1 (A) | 5.6891 | 0.001 | 10
Table 1. Input Variables |  |  |  | Pout (W) | 49.7 | Pin (W) | 1.1126 | 0 | 10
Input Category | Input Variables | Input lower limit | Input upper limit | Fjc1 (°C/W) | 0.32 | Pout (W) | 49.7 | 0 | 60
Tcase (°C) | 76 | 0°C | 150°C | Fjc1 (°C/W)L | 0.288 | BTS target life (yrs) | 10 | 7 | 30
Vdd (V) | 28 | 9V | 32V | Fjc1 (°C/W)U | 0.352 | Fjc1 (°C/W) | 0.32 | 0.288 | 0.352
Id1 (A) | 5.6891 | 0.001A | 10A | Tcase (°C) U | 225
Pin (W) | 1.1126 | 0W | 10W | Tcase (°C) | 76
Pout (W) | 49.7 | 0W | 60W | MTTF | 519 Years
BTS target life (yrs) | 10 | 7yrs | 30yrs
Table 2. Device Variables
Fjc1 (°C/W) | 0.32 | [6 empty] | 0.288 °C/W | 0.352°C/W
Table 3. Stage Status
When Tcase Temp = 76°C | Electromigration MTTF (yrs) | Stage Temperature (°C) | Stage Over Temp?
Stage1 Status | 518.6377 | 111.4264 | None |  | 0
Limits | 100 years Min | Tj max Allowed 225 °C | Tj max Allowed 225 °C
Table 4. Electromigration MTTF and FIT Rate Results
Device Electromigration MTTF | 519 Years | At Case Temp. | 76 °C
When BTS target life is | 10 Years | the FIT Rate* is | 0.0091133
* The FIT rate is determined by calculating the cumulative fraction fail over the expected life, based on a lognormal distribution.
This failure rate is extrapolated to calculate a new MTTF. The FIT rate is then calculated according to the standard formula -- FIT = 1E9/MTTF.
This approach will result in a more accurate and meaningful estimate of the FIT rate over the BTS life.

## MTTF_CW
Electromigration MTTF Calculations for Device MRF7S19170H_CW Rev 1 |  |  |  | Device | MRF7S19170H_CW | Table 5. Input & Device Variables used for Electromigration MTTF calculation
Input Variables Tcase, Vdd, Id1, Pin, Pout & BTS target life |  |  |  | Stage1_Par | 3124.8 | Input Category | Input Variables | Input lower limit | Input Upper limit
Device Variables, Fjc1 |  |  |  | Vdd (V) | 28 | Tcase (°C) | 80 | 0 | 225
Note: The input limits are solely for Electromigration MTTF calculation purpose, cannot be interpreted as product guarantee |  |  |  | Id1 (A) | 11.1781 | Vdd (V) | 28 | 9 | 32
|  |  |  | Pin (W) | 4.8654 | Id1 (A) | 11.1781 | 0.001 | 15
Table 1. Input Variables |  |  |  | Pout (W) | 168.7 | Pin (W) | 4.8654 | 0 | 10
Input Category | Input Variables | Input lower limit | Input upper limit | Fjc1 (°C/W) | 0.25 | Pout (W) | 168.7 | 49.7 | 200
Tcase (°C) | 80 | 0°C | 150°C | Fjc1 (°C/W)L | 0.225 | BTS target life (yrs) | 10 | 7 | 30
Vdd (V) | 28 | 9V | 32V | Fjc1 (°C/W) U | 0.275 | Fjc1 (°C/W) | 0.25 | 0.225 | 0.275
Id1 (A) | 11.1781 | 0.001A | 15A | Tcase (°C) U | 225
Pin (W) | 4.8654 | 0W | 10W | Tcase (°C) | 80
Pout (W) | 168.7 | 49.7W | 200W | MTTF | 100 Years
BTS target life (yrs) | 10 | 7yrs | 30yrs
Table 2. Device Variables
Fjc1 (°C/W) | 0.25 | [6 empty] | 0.225 °C/W | 0.275°C/W
Table 3. Stage Status
When Tcase Temp = 80°C | Electromigration MTTF (yrs) | Stage Temperature (°C) | Stage Over Temp?
Stage1 Status | 99.6448 | 117.2881 | None |  | 0
Limits | 100 years Min | Tj max Allowed 225 °C | Tj max Allowed 225 °C
Table 4. Electromigration MTTF and FIT Rate Results
Device Electromigration MTTF | 100 Years | At Case Temp. | 80 °C
When BTS target life is | 10 Years | the FIT Rate* is | 46.2998
* The FIT rate is determined by calculating the cumulative fraction fail over the expected life, based on a lognormal distribution.
This failure rate is extrapolated to calculate a new MTTF. The FIT rate is then calculated according to the standard formula -- FIT = 1E9/MTTF.
This approach will result in a more accurate and meaningful estimate of the FIT rate over the BTS life.