## CW_300W
Electromigration MTTF Calculations for Device MRF8P8300H_300W, Rev0 |  |  |  | Device | MRF8P8300H_300W | Table 5. Input & Device Variables used for Electromigration MTTF calculation
Input Variables Tcase, Vdd, Id1, Pin, Pout & BTS target life |  |  |  | Stage1_Par | 6699 | Input Category | Input Variables | Input lower limit | Input Upper limit
Device Variables, Fjc1 |  |  |  | Vdd (V) | 28 | Tcase (°C) | 85 | 0 | 225
Note: The input limits are solely for Electromigration MTTF calculation purpose, cannot be interpreted as product guarantee |  |  |  | Id1 (A) | 18.5368 | Vdd (V) | 28 | 9 | 60
|  |  |  | Pin (W) | 3.61 | Id1 (A) | 18.5368 | 0.001 | 35
Table 1. Input Variables |  |  |  | Pout (W) | 300 | Pin (W) | 3.61 | 0 | 15
Input Category | Input Variables | Input lower limit | Input upper limit | Fjc1 (°C/W) | 0.21 | Pout (W) | 300 | 0 | 1500
Tcase (°C) | 85 | 0°C | 150°C | Fjc1 (°C/W)L | 0.189 | BTS target life (yrs) | 10 | 7 | 30
Vdd (V) | 28 | 9V | 60V | Fjc1 (°C/W)U | 0.231 | Fjc1 (°C/W) | 0.21 | 0.189 | 0.231
Id1 (A) | 18.5368 | 0.001A | 35A | Tcase (°C) U | 150
Pin (W) | 3.61 | 0W | 15W | Tcase (°C) | 85
Pout (W) | 300 | 0W | 1500W
BTS target life (yrs) | 10 | 7yrs | 30yrs
Table 2. Device Variables
Fjc1 (°C/W) | 0.21 |  |  |  | 0.189 | 0.231 |  | 0.189 °C/W | 0.231°C/W
Table 3. Stage Status |  |  |  |  | 18.5368
When Tcase Temp = 85°C | Electromigration MTTF (yrs) | Stage Temperature (°C) | Stage Over Temp? |  | 19.1961
Stage1 Status | 318.9197 | 131.7546 | None
Limits | 100 years Min | Tj max Allowed 225 °C | Tj max Allowed 225 °C
Table 4. Electromigration MTTF and FIT Rate Results
Device Electromigration MTTF | 319 Years | At Case Temp. | 85 °C
When BTS target life is | 10 Years | the FIT Rate* is | 0.17181
* The FIT rate is determined by calculating the cumulative fraction fail over the expected life, based on a lognormal distribution.
This failure rate is extrapolated to calculate a new MTTF. The FIT rate is then calculated according to the standard formula -- FIT = 1E9/MTTF.
This approach will result in a more accurate and meaningful estimate of the FIT rate over the BTS life.

## CW_96W
Electromigration MTTF Calculations for Device MRF8P8300H_96W, Rev0 |  |  |  | Device | MRF8P8300H_96W | Table 5. Input & Device Variables used for Electromigration MTTF calculation
Input Variables Tcase, Vdd, Id1, Pin, Pout & BTS target life |  |  |  | Stage1_Par | 6699 | Input Category | Input Variables | Input lower limit | Input Upper limit
Device Variables, Fjc1 |  |  |  | Vdd (V) | 28 | Tcase (°C) | 80 | 0 | 225
Note: The input limits are solely for Electromigration MTTF calculation purpose, cannot be interpreted as product guarantee |  |  |  | Id1 (A) | 10.2041 | Vdd (V) | 28 | 9 | 60
|  |  |  | Pin (W) | 0.894 | Id1 (A) | 10.2041 | 0.001 | 35
Table 1. Input Variables |  |  |  | Pout (W) | 96 | Pin (W) | 0.894 | 0 | 15
Input Category | Input Variables | Input lower limit | Input upper limit | Fjc1 (°C/W) | 0.26 | Pout (W) | 96 | 0 | 1500
Tcase (°C) | 80 | 0°C | 150°C | Fjc1 (°C/W)L | 0.234 | BTS target life (yrs) | 10 | 7 | 30
Vdd (V) | 28 | 9V | 60V | Fjc1 (°C/W)U | 0.286 | Fjc1 (°C/W) | 0.26 | 0.234 | 0.286
Id1 (A) | 10.2041 | 0.001A | 35A | Tcase (°C) U | 150
Pin (W) | 0.894 | 0W | 15W | Tcase (°C) | 80
Pout (W) | 96 | 0W | 1500W
BTS target life (yrs) | 10 | 7yrs | 30yrs
Table 2. Device Variables
Fjc1 (°C/W) | 0.26 |  |  |  | 0.234 | 0.286 |  | 0.234 °C/W | 0.286°C/W
Table 3. Stage Status |  |  |  |  | 10.2041
When Tcase Temp = 80°C | Electromigration MTTF (yrs) | Stage Temperature (°C) | Stage Over Temp? |  | 20.3093
Stage1 Status | 1166.7511 | 129.5582 | None
Limits | 100 years Min | Tj max Allowed 225 °C | Tj max Allowed 225 °C
Table 4. Electromigration MTTF and FIT Rate Results
Device Electromigration MTTF | 1167 Years | At Case Temp. | 80 °C
When BTS target life is | 10 Years | the FIT Rate* is | 3.0752e-05
* The FIT rate is determined by calculating the cumulative fraction fail over the expected life, based on a lognormal distribution.
This failure rate is extrapolated to calculate a new MTTF. The FIT rate is then calculated according to the standard formula -- FIT = 1E9/MTTF.
This approach will result in a more accurate and meaningful estimate of the FIT rate over the BTS life.