## 72W
Electromigration MTTF Calculations for Device MRF8S18120H_72W, Rev0 |  |  |  | Device | MRF8S18120H_72W | Table 5. Input & Device Variables used for Electromigration MTTF calculation
Input Variables Tcase, Vdd, Id1, Pin, Pout & BTS target life |  |  |  | Stage1_Par | 5598.6 | Input Category | Input Variables | Input lower limit | Input Upper limit
Device Variables, Fjc1 |  |  |  | Vdd (V) | 28 | Tcase (°C) | 79 | 0 | 150
Note: The input limits are solely for Electromigration MTTF calculation purpose, cannot be interpreted as product guarantee |  |  |  | Id1 (A) | 5.3204 | Vdd (V) | 28 | 9 | 60
|  |  |  | Pin (W) | 1.31 | Id1 (A) | 5.3204 | 0.001 | 35
Table 1. Input Variables |  |  |  | Pout (W) | 72.4 | Pin (W) | 1.31 | 0 | 15
Input Category | Input Variables | Input lower limit | Input upper limit | Fjc1 (°C/W) | 0.47 | Pout (W) | 72.4 | 0 | 1500
Tcase (°C) | 79 | 0°C | 150°C | Fjc1 (°C/W)L | 0.423 | BTS target life (yrs) | 10 | 7 | 30
Vdd (V) | 28 | 9V | 60V | Fjc1 (°C/W)U | 0.517 | Fjc1 (°C/W) | 0.47 | 0.423 | 0.517
Id1 (A) | 5.3204 | 0.001A | 35A | Tcase (°C) U | 150
Pin (W) | 1.31 | 0W | 15W | Tcase (°C) | 79
Pout (W) | 72.4 | 0W | 1500W
BTS target life (yrs) | 10 | 7yrs | 30yrs
Table 2. Device Variables
Fjc1 (°C/W) | 0.47 |  |  |  | 0.423 | 0.517 |  | 0.423 °C/W | 0.517°C/W
Table 3. Stage Status |  |  |  |  | 5.3204
When Tcase Temp = 79°C | Electromigration MTTF (yrs) | Stage Temperature (°C) | Stage Over Temp? |  | 17.4247
Stage1 Status | 1537.0704 | 115.6042 | None
Limits | 100 years Min | Tj max Allowed 150 °C | Tj max Allowed 150 °C
Table 4. Electromigration MTTF and FIT Rate Results
Device Electromigration MTTF | 1537 Years | At Case Temp. | 79 °C
When BTS target life is | 10 Years | the FIT Rate* is | 3.5361e-06
* The FIT rate is determined by calculating the cumulative fraction fail over the expected life, based on a lognormal distribution.
This failure rate is extrapolated to calculate a new MTTF. The FIT rate is then calculated according to the standard formula -- FIT = 1E9/MTTF.
This approach will result in a more accurate and meaningful estimate of the FIT rate over the BTS life.

## 120W
Electromigration MTTF Calculations for Device MRF8S18120H_120W, Rev0 |  |  |  | Device | MRF8S18120H_120W | Table 5. Input & Device Variables used for Electromigration MTTF calculation
Input Variables Tcase, Vdd, Id1, Pin, Pout & BTS target life |  |  |  | Stage1_Par | 5598.6 | Input Category | Input Variables | Input lower limit | Input Upper limit
Device Variables, Fjc1 |  |  |  | Vdd (V) | 28 | Tcase (°C) | 79 | 0 | 150
Note: The input limits are solely for Electromigration MTTF calculation purpose, cannot be interpreted as product guarantee |  |  |  | Id1 (A) | 7.3135 | Vdd (V) | 28 | 9 | 60
|  |  |  | Pin (W) | 2.63 | Id1 (A) | 7.3135 | 0.001 | 35
Table 1. Input Variables |  |  |  | Pout (W) | 120 | Pin (W) | 2.63 | 0 | 15
Input Category | Input Variables | Input lower limit | Input upper limit | Fjc1 (°C/W) | 0.46 | Pout (W) | 120 | 0 | 1500
Tcase (°C) | 79 | 0°C | 150°C | Fjc1 (°C/W)L | 0.414 | BTS target life (yrs) | 10 | 7 | 30
Vdd (V) | 28 | 9V | 60V | Fjc1 (°C/W)U | 0.506 | Fjc1 (°C/W) | 0.46 | 0.414 | 0.506
Id1 (A) | 7.3135 | 0.001A | 35A | Tcase (°C) U | 150
Pin (W) | 2.63 | 0W | 15W | Tcase (°C) | 79
Pout (W) | 120 | 0W | 1500W
BTS target life (yrs) | 10 | 7yrs | 30yrs
Table 2. Device Variables
Fjc1 (°C/W) | 0.46 |  |  |  | 0.414 | 0.506 |  | 0.414 °C/W | 0.506°C/W
Table 3. Stage Status |  |  |  |  | 7.3135
When Tcase Temp = 79°C | Electromigration MTTF (yrs) | Stage Temperature (°C) | Stage Over Temp? |  | 16.5923
Stage1 Status | 678.8944 | 119.2078 | None
Limits | 100 years Min | Tj max Allowed 150 °C | Tj max Allowed 150 °C
Table 4. Electromigration MTTF and FIT Rate Results
Device Electromigration MTTF | 679 Years | At Case Temp. | 79 °C
When BTS target life is | 10 Years | the FIT Rate* is | 0.0015375
* The FIT rate is determined by calculating the cumulative fraction fail over the expected life, based on a lognormal distribution.
This failure rate is extrapolated to calculate a new MTTF. The FIT rate is then calculated according to the standard formula -- FIT = 1E9/MTTF.
This approach will result in a more accurate and meaningful estimate of the FIT rate over the BTS life.