## CW_210W
Electromigration MTTF Calculations for Device MRF8S18210WHS_210W, Rev0 |  |  |  | Device | MRF8S18210WHS_210W | Table 5. Input & Device Variables used for Electromigration MTTF calculation
Input Variables Tcase, Vdd, Id1, Pin, Pout & BTS target life |  |  |  | Stage1_Par | 9960.3 | Input Category | Input Variables | Input lower limit | Input Upper limit
Device Variables, Fjc1 |  |  |  | Vdd (V) | 30 | Tcase (°C) | 101 | 0 | 150
Note: The input limits are solely for Electromigration MTTF calculation purpose, cannot be interpreted as product guarantee |  |  |  | Id1 (A) | 13.9442 | Vdd (V) | 30 | 9 | 60
|  |  |  | Pin (W) | 5.78 | Id1 (A) | 13.9442 | 0.001 | 35
Table 1. Input Variables |  |  |  | Pout (W) | 210 | Pin (W) | 5.78 | 0 | 15
Input Category | Input Variables | Input lower limit | Input upper limit | Fjc1 (°C/W) | 0.44 | Pout (W) | 210 | 0 | 1500
Tcase (°C) | 101 | 0°C | 150°C | Fjc1 (°C/W)L | 0.396 | BTS target life (yrs) | 10 | 7 | 30
Vdd (V) | 30 | 9V | 60V | Fjc1 (°C/W)U | 0.484 | Fjc1 (°C/W) | 0.44 | 0.396 | 0.484
Id1 (A) | 13.9442 | 0.001A | 35A | Tcase (°C) U | 150 | Tj max. | 225
Pin (W) | 5.78 | 0W | 15W | Tcase (°C) | 101
Pout (W) | 210 | 0W | 1500W
BTS target life (yrs) | 10 | 7yrs | 30yrs
Table 2. Device Variables
Fjc1 (°C/W) | 0.44 |  |  |  | 0.396 | 0.484 |  | 0.396 °C/W | 0.484°C/W
Table 3. Stage Status |  |  |  |  | 13.9442
When Tcase Temp = 101°C | Electromigration MTTF (yrs) | Stage Temperature (°C) | Stage Over Temp? |  | 15.6029
Stage1 Status | 24.9496 | 195.2069 | None
Limits | 100 years Min | Tj max Allowed 225 °C | Tj max Allowed 225 °C
Table 4. Electromigration MTTF and FIT Rate Results
Device Electromigration MTTF | 25 Years | At Case Temp. | 101 °C
When BTS target life is | 10 Years | the FIT Rate* is | 2889.3281
* The FIT rate is determined by calculating the cumulative fraction fail over the expected life, based on a lognormal distribution.
This failure rate is extrapolated to calculate a new MTTF. The FIT rate is then calculated according to the standard formula -- FIT = 1E9/MTTF.
This approach will result in a more accurate and meaningful estimate of the FIT rate over the BTS life.

## CW_50W
Electromigration MTTF Calculations for Device MRF8S18210WHS_50W, Rev0 |  |  |  | Device | MRF8S18210WHS_50W | Table 5. Input & Device Variables used for Electromigration MTTF calculation
Input Variables Tcase, Vdd, Id1, Pin, Pout & BTS target life |  |  |  | Stage1_Par | 9960.3 | Input Category | Input Variables | Input lower limit | Input Upper limit
Device Variables, Fjc1 |  |  |  | Vdd (V) | 30 | Tcase (°C) | 81 | 0 | 150
Note: The input limits are solely for Electromigration MTTF calculation purpose, cannot be interpreted as product guarantee |  |  |  | Id1 (A) | 6.4103 | Vdd (V) | 30 | 9 | 60
|  |  |  | Pin (W) | 0.868 | Id1 (A) | 6.4103 | 0.001 | 35
Table 1. Input Variables |  |  |  | Pout (W) | 50 | Pin (W) | 0.868 | 0 | 15
Input Category | Input Variables | Input lower limit | Input upper limit | Fjc1 (°C/W) | 0.48 | Pout (W) | 50 | 0 | 1500
Tcase (°C) | 81 | 0°C | 150°C | Fjc1 (°C/W)L | 0.432 | BTS target life (yrs) | 10 | 7 | 30
Vdd (V) | 30 | 9V | 60V | Fjc1 (°C/W)U | 0.528 | Fjc1 (°C/W) | 0.48 | 0.432 | 0.528
Id1 (A) | 6.4103 | 0.001A | 35A | Tcase (°C) U | 150 | Tj max. | 225
Pin (W) | 0.868 | 0W | 15W | Tcase (°C) | 81
Pout (W) | 50 | 0W | 1500W
BTS target life (yrs) | 10 | 7yrs | 30yrs
Table 2. Device Variables
Fjc1 (°C/W) | 0.48 |  |  |  | 0.432 | 0.528 |  | 0.432 °C/W | 0.528°C/W
Table 3. Stage Status |  |  |  |  | 6.4103
When Tcase Temp = 81°C | Electromigration MTTF (yrs) | Stage Temperature (°C) | Stage Over Temp? |  | 17.6045
Stage1 Status | 684.4673 | 149.7243 | None
Limits | 100 years Min | Tj max Allowed 225 °C | Tj max Allowed 225 °C
Table 4. Electromigration MTTF and FIT Rate Results
Device Electromigration MTTF | 684 Years | At Case Temp. | 81 °C
When BTS target life is | 10 Years | the FIT Rate* is | 0.0014542
* The FIT rate is determined by calculating the cumulative fraction fail over the expected life, based on a lognormal distribution.
This failure rate is extrapolated to calculate a new MTTF. The FIT rate is then calculated according to the standard formula -- FIT = 1E9/MTTF.
This approach will result in a more accurate and meaningful estimate of the FIT rate over the BTS life.