## CW_28W
Electromigration MTTF Calculations for Device MRF8S9102N_28W CW, Rev0 |  |  |  | Device | MRF8S9102N_28W CW | Table 5. Input & Device Variables used for Electromigration MTTF calculation
Input Variables Tcase, Vdd, Id1, Pin, Pout & BTS target life |  |  |  | Stage1_Par | 1935.8 | Input Category | Input Variables | Input lower limit | Input Upper limit
Device Variables, Fjc1 |  |  |  | Vdd (V) | 28 | Tcase (°C) | 81 | 0 | 150
Note: The input limits are solely for Electromigration MTTF calculation purpose, cannot be interpreted as product guarantee |  |  |  | Id1 (A) | 3.0581 | Vdd (V) | 28 | 9 | 60
|  |  |  | Pin (W) | 0.155 | Id1 (A) | 3.0581 | 0.001 | 35
Table 1. Input Variables |  |  |  | Pout (W) | 28 | Pin (W) | 0.155 | 0 | 15
Input Category | Input Variables | Input lower limit | Input upper limit | Fjc1 (°C/W) | 0.63 | Pout (W) | 28 | 0 | 1500
Tcase (°C) | 81 | 0°C | 150°C | Fjc1 (°C/W)L | 0.567 | BTS target life (yrs) | 10 | 7 | 30
Vdd (V) | 28 | 9V | 60V | Fjc1 (°C/W)U | 0.693 | Fjc1 (°C/W) | 0.63 | 0.567 | 0.693
Id1 (A) | 3.0581 | 0.001A | 35A | Tcase (°C) U | 150
Pin (W) | 0.155 | 0W | 15W | Tcase (°C) | 81
Pout (W) | 28 | 0W | 1500W
BTS target life (yrs) | 10 | 7yrs | 30yrs |  | 26.7
18.6
Table 2. Device Variables
Fjc1 (°C/W) | 0.63 |  |  |  | 0.567 | 0.693 |  | 0.567 °C/W | 0.693°C/W
Table 3. Stage Status |  |  |  |  | 3.0581
When Tcase Temp = 81°C | Electromigration MTTF (yrs) | Stage Temperature (°C) | Stage Over Temp? |  | 22.5683
Stage1 Status | 1959.8132 | 117.4026 | None
Limits | 100 years Min | Tj max Allowed 150 °C | Tj max Allowed 150 °C
Table 4. Electromigration MTTF and FIT Rate Results
Device Electromigration MTTF | 1960 Years | At Case Temp. | 81 °C
When BTS target life is | 10 Years | the FIT Rate* is | 4.7726e-07
* The FIT rate is determined by calculating the cumulative fraction fail over the expected life, based on a lognormal distribution.
This failure rate is extrapolated to calculate a new MTTF. The FIT rate is then calculated according to the standard formula -- FIT = 1E9/MTTF.
This approach will result in a more accurate and meaningful estimate of the FIT rate over the BTS life.

## CW_100W
Electromigration MTTF Calculations for Device MRF8S9102N_100W CW, Rev0 |  |  |  | Device | MRF8S9102N_100W CW | Table 5. Input & Device Variables used for Electromigration MTTF calculation
Input Variables Tcase, Vdd, Id1, Pin, Pout & BTS target life |  |  |  | Stage1_Par | 1935.8 | Input Category | Input Variables | Input lower limit | Input Upper limit
Device Variables, Fjc1 |  |  |  | Vdd (V) | 28 | Tcase (°C) | 80 | 0 | 150
Note: The input limits are solely for Electromigration MTTF calculation purpose, cannot be interpreted as product guarantee |  |  |  | Id1 (A) | 5.8452 | Vdd (V) | 28 | 9 | 60
|  |  |  | Pin (W) | 0.59 | Id1 (A) | 5.8452 | 0.001 | 35
Table 1. Input Variables |  |  |  | Pout (W) | 100 | Pin (W) | 0.59 | 0 | 15
Input Category | Input Variables | Input lower limit | Input upper limit | Fjc1 (°C/W) | 0.58 | Pout (W) | 100 | 0 | 1500
Tcase (°C) | 80 | 0°C | 150°C | Fjc1 (°C/W)L | 0.522 | BTS target life (yrs) | 10 | 7 | 30
Vdd (V) | 28 | 9V | 60V | Fjc1 (°C/W)U | 0.638 | Fjc1 (°C/W) | 0.58 | 0.522 | 0.638
Id1 (A) | 5.8452 | 0.001A | 35A | Tcase (°C) U | 150
Pin (W) | 0.59 | 0W | 15W | Tcase (°C) | 80
Pout (W) | 100 | 0W | 1500W
BTS target life (yrs) | 10 | 7yrs | 30yrs |  | 26.7
18.6
Table 2. Device Variables
Fjc1 (°C/W) | 0.58 |  |  |  | 0.522 | 0.638 |  | 0.522 °C/W | 0.638°C/W
Table 3. Stage Status |  |  |  |  | 5.8452
When Tcase Temp = 80°C | Electromigration MTTF (yrs) | Stage Temperature (°C) | Stage Over Temp? |  | 22.2915
Stage1 Status | 540.0574 | 117.2686 | None
Limits | 100 years Min | Tj max Allowed 150 °C | Tj max Allowed 150 °C
Table 4. Electromigration MTTF and FIT Rate Results
Device Electromigration MTTF | 540 Years | At Case Temp. | 80 °C
When BTS target life is | 10 Years | the FIT Rate* is | 0.0070236
* The FIT rate is determined by calculating the cumulative fraction fail over the expected life, based on a lognormal distribution.
This failure rate is extrapolated to calculate a new MTTF. The FIT rate is then calculated according to the standard formula -- FIT = 1E9/MTTF.
This approach will result in a more accurate and meaningful estimate of the FIT rate over the BTS life.