## MTTF_CW
Electromigration MTTF Calculations for Device MW6S004N_CW Rev. 2 |  |  |  | Device | MW6S004N_CW | Table 5. Input & Device Variables used for Electromigration MTTF calculation
Input Variables Tcase, Vdd, Id1, Pin, Pout & BTS target life |  |  |  | Stage1_Par | 232.89 | Input Category | Input Variables | Input lower limit | Input Upper limit
Device Variables, Fjc1 |  |  |  | Vdd (V) | 28 | Tcase (°C) | 79 | 0 | 225
Note: The input limits are solely for Electromigration MTTF calculation purpose, cannot be interpreted as product guarantee |  |  |  | Id1 (A) | 0.32321 | Vdd (V) | 28 | 9 | 32
|  |  |  | Pin (W) | 0.066383 | Id1 (A) | 0.32321 | 0.001 | 2
Table 1. Input Variables |  |  |  | Pout (W) | 4 | Pin (W) | 0.066383 | 0 | 1
Input Category | Input Variables | Input lower limit | Input upper limit | Fjc1 (°C/W) | 8.5 | Pout (W) | 4 | 0 | 10
Tcase (°C) | 79 | 0°C | 225°C | Fjc1 (°C/W)L | 7.65 | BTS target life (yrs) | 10 | 7 | 30
Vdd (V) | 28 | 9V | 32V | Fjc1 (°C/W)U | 9.35 | Fjc1 (°C/W) | 8.5 | 7.65 | 9.35
Id1 (A) | 0.32321 | 0.001A | 2A | Tcase (°C) U | 225
Pin (W) | 0.066383 | 0W | 1W | Tcase (°C) | 79
Pout (W) | 4 | 0W | 10W | MTTF | 512 Years
BTS target life (yrs) | 10 | 7yrs | 30yrs
Table 2. Device Variables
Fjc1 (°C/W) | 8.5 | [6 empty] | 7.65 °C/W | 9.35°C/W
Table 3. Stage Status
When Tcase Temp = 79°C | Electromigration MTTF (yrs) | Stage Temperature (°C) | Stage Over Temp?
Stage1 Status | 511.6966 | 122.4873 | None |  | 0
Limits | 100 years Min | Tj max Allowed 225 °C | Tj max Allowed 225 °C
Table 4. Electromigration MTTF and FIT Rate Results
Device Electromigration MTTF | 512 Years | At Case Temp. | 79 °C
When BTS target life is | 10 Years | the FIT Rate* is | 0.0099335
* The FIT rate is determined by calculating the cumulative fraction fail over the expected life, based on a lognormal distribution.
This failure rate is extrapolated to calculate a new MTTF. The FIT rate is then calculated according to the standard formula -- FIT = 1E9/MTTF.
This approach will result in a more accurate and meaningful estimate of the FIT rate over the BTS life.

## MTTF_Two_Tone
Electromigration MTTF Calculations for Device MW6S004N_Two-Tone Rev. 2 |  |  |  | Device | MW6S004N_Two-Tone | Table 5. Input & Device Variables used for Electromigration MTTF calculation
Input Variables Tcase, Vdd, Id1, Pin, Pout & BTS target life |  |  |  | Stage1_Par | 232.89 | Input Category | Input Variables | Input lower limit | Input Upper limit
Device Variables, Fjc1 |  |  |  | Vdd (V) | 28 | Tcase (°C) | 76 | 0 | 225
Note: The input limits are solely for Electromigration MTTF calculation purpose, cannot be interpreted as product guarantee |  |  |  | Id1 (A) | 0.41169 | Vdd (V) | 28 | 9 | 32
|  |  |  | Pin (W) | 0.064872 | Id1 (A) | 0.41169 | 0.001 | 2
Table 1. Input Variables |  |  |  | Pout (W) | 4 | Pin (W) | 0.064872 | 0 | 1
Input Category | Input Variables | Input lower limit | Input upper limit | Fjc1 (°C/W) | 8.8 | Pout (W) | 4 | 2.5 | 6
Tcase (°C) | 76 | 0°C | 225°C | Fjc1 (°C/W)L | 7.92 | BTS target life (yrs) | 10 | 7 | 30
Vdd (V) | 28 | 9V | 32V | Fjc1 (°C/W) U | 9.68 | Fjc1 (°C/W) | 8.8 | 7.92 | 9.68
Id1 (A) | 0.41169 | 0.001A | 2A | Tcase (°C) U | 225
Pin (W) | 0.064872 | 0W | 1W | Tcase (°C) | 76
Pout (W) | 4 | 2.5W | 6W | MTTF | 123 Years
BTS target life (yrs) | 10 | 7yrs | 30yrs
Table 2. Device Variables
Fjc1 (°C/W) | 8.8 | [6 empty] | 7.92 °C/W | 9.68°C/W
Table 3. Stage Status
When Tcase Temp = 76°C | Electromigration MTTF (yrs) | Stage Temperature (°C) | Stage Over Temp?
Stage1 Status | 122.5555 | 142.8118 | None |  | 0
Limits | 100 years Min | Tj max Allowed 225 °C | Tj max Allowed 225 °C
Table 4. Electromigration MTTF and FIT Rate Results
Device Electromigration MTTF | 123 Years | At Case Temp. | 76 °C
When BTS target life is | 10 Years | the FIT Rate* is | 19.7877
* The FIT rate is determined by calculating the cumulative fraction fail over the expected life, based on a lognormal distribution.
This failure rate is extrapolated to calculate a new MTTF. The FIT rate is then calculated according to the standard formula -- FIT = 1E9/MTTF.
This approach will result in a more accurate and meaningful estimate of the FIT rate over the BTS life.