## CW_2.4W
Electromigration MTTF Calculations for Device MW7IC2020N_2.4W Rev. 0 |  |  |  | Device | MW7IC2020N_2.4W | Table 5. Input & Device Variables used for Electromigration MTTF calculation
Input Variables Tcase, Vdd, Id1, Id2, Pin, Pout & BTS target life |  |  |  | Stage1_Par | 198.2 | Input Category | Input Variables | Input lower limit | Input Upper limit
Device Variables, Fjc1, Fjc2 |  |  |  | Stage2_Par | 1483.1 | Tcase (°C) | 84 | 0 | 150
Note: The input limits are solely for Electromigration MTTF calculation purpose, cannot be interpreted as product guarantee |  |  |  | Vdd (V) | 28 | Vdd (V) | 28 | 9 | 32
|  |  |  | Id1 (A) | 0.048 | Id1 (A) | 0.048 | 0.001 | 0.5
Table 1. Input Variables |  |  |  | Id2 (A) | 0.509 | Id2 (A) | 0.509 | 0.001 | 8
Input Category | Input Variables | Input lower limit | Input upper limit | Pin (W) | 0.0017 | Pin (W) | 0.0017 | 0 | 0.5
Tcase (°C) | 84 | 0°C | 150°C | Pout (W) | 2.4 | Pout (W) | 2.4 | 0 | 50
Vdd (V) | 28 | 9V | 32V | Fjc1 (°C/W) | 9 | BTS target life (yrs) | 10 | 7 | 30
Id1 (A) | 0.048 | 0.001A | 0.5A | Fjc2 (°C/W) | 1.9 | Fjc1 (°C/W) | 9 | 8.1 | 9.9
Id2 (A) | 0.509 | 0.001A | 8A | Tcase (°C) UPL | 150 | Fjc2 (°C/W) | 1.9 | 1.71 | 2.09
Pin (W) | 0.0017 | 0W | 0.5W | Tcase (°C) | 84 | Tj max | 225
Pout (W) | 2.4 | 0W | 50W | MTTF
BTS target life (yrs) | 10 | 7yrs | 30yrs | Fjc1 (°C/W) L/H | 8.1 | 9.9
|  |  |  | Fjc2 (°C/W) L/H | 1.71 | 2.09
Table 2. Device Variables
Fjc1 (°C/W) | 9 |  |  |  | 31.4976
Fjc2 (°C/W) | 1.9
Table 3. Stage Status
When Tcase Temp = 84°C | Electromigration MTTF (yrs) | Stage Temperature (°C) | Stage Over Temp?
Stage1 Status | 66970.9764 | 96.096 | None
Stage2 Status | 18877.0869 | 106.5188 | None
Limits | 100 years Min | Tj max Allowed 225 °C | Tj max Allowed 225 °C
Table 4. Electromigration MTTF and FIT Rate Results
Device Electromigration MTTF | 18877 Years | At Case Temp. | 84 °C
When BTS target life is | 10 Years | the FIT Rate* is | 4.7308e-17
* The FIT rate is determined by calculating the cumulative fraction fail over the expected life, based on a lognormal distribution.
This failure rate is extrapolated to calculate a new MTTF. The FIT rate is then calculated according to the standard formula -- FIT = 1E9/MTTF.
This approach will result in a more accurate and meaningful estimate of the FIT rate over the BTS life.

## CW_24W
Electromigration MTTF Calculations for Device MW7IC2020N_24W Rev. 0 |  |  |  | Device | MW7IC2020N_24W | Table 5. Input & Device Variables used for Electromigration MTTF calculation
Input Variables Tcase, Vdd, Id1, Id2, Pin, Pout & BTS target life |  |  |  | Stage1_Par | 195.2 | Input Category | Input Variables | Input lower limit | Input Upper limit
Device Variables, Fjc1, Fjc2 |  |  |  | Stage2_Par | 1483.1 | Tcase (°C) | 92 | 0 | 150
Note: The input limits are solely for Electromigration MTTF calculation purpose, cannot be interpreted as product guarantee |  |  |  | Vdd (V) | 28 | Vdd (V) | 28 | 9 | 32
|  |  |  | Id1 (A) | 0.1075 | Id1 (A) | 0.1075 | 0.001 | 0.5
Table 1. Input Variables |  |  |  | Id2 (A) | 1.592 | Id2 (A) | 1.592 | 0.001 | 8
Input Category | Input Variables | Input lower limit | Input upper limit | Pin (W) | 0.01985 | Pin (W) | 0.01985 | 0 | 0.5
Tcase (°C) | 92 | 0°C | 150°C | Pout (W) | 24 | Pout (W) | 24 | 0 | 50
Vdd (V) | 28 | 9V | 32V | Fjc1 (°C/W) | 8.6 | BTS target life (yrs) | 10 | 7 | 30
Id1 (A) | 0.1075 | 0.001A | 0.5A | Fjc2 (°C/W) | 1.6 | Fjc1 (°C/W) | 8.6 | 7.74 | 9.46
Id2 (A) | 1.592 | 0.001A | 8A | Tcase (°C) UPL | 150 | Fjc2 (°C/W) | 1.6 | 1.44 | 1.76
Pin (W) | 0.01985 | 0W | 0.5W | Tcase (°C) | 92 | Tj max | 225
Pout (W) | 24 | 0W | 50W | MTTF
BTS target life (yrs) | 10 | 7yrs | 30yrs | Fjc1 (°C/W) L/H | 7.74 | 9.46
|  |  |  | Fjc2 (°C/W) L/H | 1.44 | 1.76
Table 2. Device Variables
Fjc1 (°C/W) | 8.6 |  |  |  | 30.8245
Fjc2 (°C/W) | 1.6
Table 3. Stage Status
When Tcase Temp = 92°C | Electromigration MTTF (yrs) | Stage Temperature (°C) | Stage Over Temp?
Stage1 Status | 4080.116 | 117.886 | None
Stage2 Status | 759.888 | 124.9216 | None
Limits | 100 years Min | Tj max Allowed 225 °C | Tj max Allowed 225 °C
Table 4. Electromigration MTTF and FIT Rate Results
Device Electromigration MTTF | 760 Years | At Case Temp. | 92 °C
When BTS target life is | 10 Years | the FIT Rate* is | 0.00070659
* The FIT rate is determined by calculating the cumulative fraction fail over the expected life, based on a lognormal distribution.
This failure rate is extrapolated to calculate a new MTTF. The FIT rate is then calculated according to the standard formula -- FIT = 1E9/MTTF.
This approach will result in a more accurate and meaningful estimate of the FIT rate over the BTS life.