## EDGE 40W
Electromigration MTTF Calculations for Device MWE6IC9080N_EDGE 40W Rev. 0 |  |  |  | Device | MWE6IC9080N_EDGE 40W | Table 5. Input & Device Variables used for Electromigration MTTF calculation
Input Variables Tcase, Vdd, Id1, Id2, Pin, Pout & BTS target life |  |  |  | Stage1_Par | 261 | Input Category | Input Variables | Input lower limit | Input Upper limit
Device Variables, Fjc1, Fjc2 |  |  |  | Stage2_Par | 2088 | Tcase (°C) | 80 | 0 | 150
Note: The input limits are solely for Electromigration MTTF calculation purpose, cannot be interpreted as product guarantee |  |  |  | Vdd (V) | 28 | Vdd (V) | 28 | 9 | 32
|  |  |  | Id1 (A) | 0.43 | Id1 (A) | 0.43 | 0.001 | 0.8
Table 1. Input Variables |  |  |  | Id2 (A) | 3.39 | Id2 (A) | 3.39 | 0.001 | 8
Input Category | Input Variables | Input lower limit | Input upper limit | Pin (W) | 0.052 | Pin (W) | 0.052 | 0 | 0.5
Tcase (°C) | 80 | 0°C | 150°C | Pout (W) | 40 | Pout (W) | 25 | 0 | 25
Vdd (V) | 28 | 9V | 32V | Fjc1 (°C/W) | 3.6 | BTS target life (yrs) | 10 | 7 | 30
Id1 (A) | 0.43 | 0.001A | 0.8A | Fjc2 (°C/W) | 0.54 | Fjc1 (°C/W) | 3.6 | 3.24 | 3.96
Id2 (A) | 3.39 | 0.001A | 8A | Tcase (°C) UPL | 150 | Fjc2 (°C/W) | 0.54 | 0.486 | 0.594
Pin (W) | 0.052 | 0W | 0.5W | Tcase (°C) | 80 | Tj Max | 225
Pout (W) | 40 | 0W | Vdd over limit! 25W | MTTF
BTS target life (yrs) | 10 | 7yrs | 30yrs | Fjc1 (°C/W) L/H | 3.24 | 3.96
|  |  |  | Fjc2 (°C/W) L/H | 0.486 | 0.594
Table 2. Device Variables
Fjc1 (°C/W) | 3.6
Fjc2 (°C/W) | 0.54
28.8606
Table 3. Stage Status
When Tcase Temp = 80°C | Electromigration MTTF (yrs) | Stage Temperature (°C) | Stage Over Temp?
Stage1 Status | 1343.4137 | 123.344 | None
Stage2 Status | 1822.8387 | 117.7568 | None
Limits | 100 years Min | Tj max Allowed 225 °C | Tj max Allowed 225 °C
Table 4. Electromigration MTTF and FIT Rate Results
Device Electromigration MTTF | 1343 Years | At Case Temp. | 80 °C
When BTS target life is | 10 Years | the FIT Rate* is | 1.0321e-05
* The FIT rate is determined by calculating the cumulative fraction fail over the expected life, based on a lognormal distribution.
This failure rate is extrapolated to calculate a new MTTF. The FIT rate is then calculated according to the standard formula -- FIT = 1E9/MTTF.
This approach will result in a more accurate and meaningful estimate of the FIT rate over the BTS life.

## CW 80W
Electromigration MTTF Calculations for Device MWE6IC9080N_CW 80W Rev. 0 |  |  |  | Device | MWE6IC9080N_CW 80W | Table 5. Input & Device Variables used for Electromigration MTTF calculation
Input Variables Tcase, Vdd, Id1, Id2, Pin, Pout & BTS target life |  |  |  | Stage1_Par | 261 | Input Category | Input Variables | Input lower limit | Input Upper limit
Device Variables, Fjc1, Fjc2 |  |  |  | Stage2_Par | 2088 | Tcase (°C) | 80 | 0 | 150
Note: The input limits are solely for Electromigration MTTF calculation purpose, cannot be interpreted as product guarantee |  |  |  | Vdd (V) | 28 | Vdd (V) | 28 | 9 | 32
|  |  |  | Id1 (A) | 0.58 | Id1 (A) | 0.58 | 0.001 | 0.8
Table 1. Input Variables |  |  |  | Id2 (A) | 4.85 | Id2 (A) | 4.85 | 0.001 | 8
Input Category | Input Variables | Input lower limit | Input upper limit | Pin (W) | 0.11 | Pin (W) | 0.11 | 0 | 0.5
Tcase (°C) | 80 | 0°C | 150°C | Pout (W) | 80 | Pout (W) | 25 | 0 | 25
Vdd (V) | 28 | 9V | 32V | Fjc1 (°C/W) | 3.5 | BTS target life (yrs) | 10 | 7 | 30
Id1 (A) | 0.58 | 0.001A | 0.8A | Fjc2 (°C/W) | 0.52 | Fjc1 (°C/W) | 3.5 | 3.15 | 3.85
Id2 (A) | 4.85 | 0.001A | 8A | Tcase (°C) UPL | 150 | Fjc2 (°C/W) | 0.52 | 0.468 | 0.572
Pin (W) | 0.11 | 0W | 0.5W | Tcase (°C) | 80 | Tj Max | 225
Pout (W) | 80 | 0W | Vdd over limit! 25W | MTTF
BTS target life (yrs) | 10 | 7yrs | 30yrs | Fjc1 (°C/W) L/H | 3.15 | 3.85
|  |  |  | Fjc2 (°C/W) L/H | 0.468 | 0.572
Table 2. Device Variables
Fjc1 (°C/W) | 3.5
Fjc2 (°C/W) | 0.52
28.617
Table 3. Stage Status
When Tcase Temp = 80°C | Electromigration MTTF (yrs) | Stage Temperature (°C) | Stage Over Temp?
Stage1 Status | 391.1445 | 136.84 | None
Stage2 Status | 345.6004 | 137.616 | None
Limits | 100 years Min | Tj max Allowed 225 °C | Tj max Allowed 225 °C
Table 4. Electromigration MTTF and FIT Rate Results
Device Electromigration MTTF | 346 Years | At Case Temp. | 80 °C
When BTS target life is | 10 Years | the FIT Rate* is | 0.10839
* The FIT rate is determined by calculating the cumulative fraction fail over the expected life, based on a lognormal distribution.
This failure rate is extrapolated to calculate a new MTTF. The FIT rate is then calculated according to the standard formula -- FIT = 1E9/MTTF.
This approach will result in a more accurate and meaningful estimate of the FIT rate over the BTS life.